## Req (rearranged)
REQUIREMENTS: SECONDARY MIRROR ASM HEXAPOD
| # | Item | Requirement | Goal | Unit | Notes | Hexapod | [5 empty] | range/res
1 | 1S | Range Translation in XY Plane | 13.4 (+/-6.7) | 20.1 (+/-10.1) | mm | AA & AB | x |  |  | attached | 2007-04-16 |  | 2680
2a | 2 | Resolution Translation XY | 5 | 2.5 | um | AA & AD | x |  |  | attached | 2007-04-30
3 | 3S | Range Translation Z | 11.9 (+/- 5.9) | 17.8 (+/-8.9) | mm | AB | x |  |  | attached | 2007-04-16 |  | 11900
4a | 4 | Resolution Translation Z | 1 | 0.5 | um | AB & AD | x |  |  | attached | 2007-04-18
5a | 5S | Range Rotation about any axis in XY plane | 0.23 (+/-.12) | 0.35 (+/-0.17) | deg | AA & AB | x |  |  | attached | 2007-04-16 |  | 6924.5934
6a | 6S | Resolution Rotation XY | 3.3215e-05 | 1.6607e-05 | deg | AA & AD | x |  |  | attached | 2007-04-18
7a2 | 7 | Repeatability: Translation and Rotation | +/-4x Res | +/-4x Res | um | AD | x |  |  | attached | 2007-04-16
8a | 8 | Absolute Accuracy: Translation and Rotation | +/-25x Res | +/-25x Res | um | AD | x |  |  | attached | 2007-04-18
| 9S | Center of Rotaton below hexapod flange | 703 | na | mm | BA
14a | 10S | Positioning Speed, Trans X, Y and Z | 106.1667 | 159.25 | um/sec | AB | x |  |  | attached | 2007-04-30
15a | 11S | Positioning Speed, Rot X and Y | 0.00062417 | 0.0012483 | deg/sec | AB | x |  |  | attached | 2007-04-30
24a | 12 | Braking | Power Off | na | na | AI | x |  |  | n.a. | 2007-04-16
25a | 13S | Heat Dissipation / leg - Average Operating | 20 | 10 | watts | AJ & AK | x |  |  | attached | 2007-05-01
30a | 14 | Actuation Type | No Hydraulics | na | na | AM | x |  |  |  | 2007-04-16
| 15 | Reliability | see note | na | na | AN
31 | 16 | Encoder Repeatability & Resolution | 2.5 | 0.1 | um | AO | 2
32 | 17 | Encoder Accuracy | 12.5 | 1 | um | AO
33 | 18 | Temperature measurement accuracy | 0.1 | 0.05 | °C | na
34 | 19 | Hard Stops - Over travel | see note | na | na | AP | 1
35 | 20 | Limit Switches | see note | na | na | AQ | 1
REQUIREMENTS: SECONDARY MIRROR ASM HEXAPOD CONT.
| # | Item | Requirement | Goal | Unit | Notes
9c | 201S | Payload Mass SMA | 5000 | na | kg | AC
| 202S | SMA CG to Hexapod Interface | 0.3543 | na | m
16a | 205 | Operation Angles From Zenith | 0-90 | 0-90 | deg |  |  |  | x | na | 2007-04-16
17a | 206 | Environment | Air | Air | na |  |  |  | x | na | 2007-04-16
18a | 207 | Altitude: Sea Level To | 2750 | 2750 | m |  |  |  | x | Ref C | 2007-04-16
19a | 208 | Temperature Range - Operational | -5 to 20 | -10 to 25 | C |  |  |  | x | Ref C | 2007-04-16
20a | 209 | Temperature Range - Survival | -10 to 25 | na | C |  |  |  | x | Ref C | 2007-04-16
26a | 213 | Yield (no damage) Design Safety Factor | 2 | 2.5 | na | AF |  |  | x | Eng Judge | 2007-05-01
27a | 214 | Ultimate & Buckling Design Safety Factor | 3 | 4 | na | AH |  |  | x | Eng Judge | 2007-05-01
29a | 217 | Life Time @ 50% duty cycle | 30 | 50 | Years | AK & AL |  |  | x | Eng Judge | 2007-04-16
31a | 218 | Design Accel Vertical: Earthquake X,Z | 0.2664 | na | G |  |  |  | x | TBR | 2007-05-01
32a | 219 | Design Accel Vertical: Gravity Y & Z | 1 | na | G |  |  |  | x | na | 2007-05-01
33a | 220 | Design Accel Horiz: Earthquake X,Y,Z | 0.4 | na | G |  |  |  | x | TBR | 2007-05-01
review date
REQUIREMENTS: CAMERA HEXAPOD ONLY
| # | Item | Requirement | Goal | Unit | Notes | Hexapod | Rotator | Both |  |  |  | range/rev
1 | 1C | Range Translation in XY Plane | 15.2 (+/-7.6) | 22.8 (+/-11.4) | mm | AA & AB | x | 15.2 | 22.8 | attached | 2007-04-16
2a | 2 | Resolution Translation XY | 5 | 2.5 | um | AA & AD | x | 50 | 25 | attached | 2007-04-30
3 | 3C | Range Translation Z | 17.4 (+/- 8.7) | 26.2 (+/-13.1) | mm | AB | x | 17.4344 | 26 | attached | 2007-04-16
4a | 4 | Resolution Translation Z | 1 | 0.5 | um | AB & AD | x | 5 | 2.5 | attached | 2007-04-18
5a | 5C | Range Rotation about any axis in XY plane | 0.64 (+/-.32) | 0.95 (+/-0.475) | deg | AA & AB | x | 0.635 | 0.9525 | attached | 2007-04-16
6a | 6C | Resolution Rotation XY | 8.1851e-05 | 4.0926e-05 | deg | AA & AD | x | 0.00038197 | 0.00019099 | attached | 2007-04-18
7a2 | 7 | Repeatability: Translation and Rotation | +/-4x Res | +/-4x Res | um | AD | x | 2x Res | 2x Res | attached | 2007-04-16
8a | 8 | Absolute Accuracy: Translation and Rotation | +/-25x Res | +/-25x Res | um | AD | x | 5x Res | 5x Res | attached | 2007-04-18
| 9C | Center of Rotaton: Below Camera Flange | 1938 | na | mm | BA
14a | 10C | Positioning Speed, Trans X, Y and Z | 151.6667 | 303.3333 | um/sec | AB | x | 116.6667 | 175 | attached | 2007-04-30
15a | 11C | Positioning Speed, Rot X and Y | 0.00385 | 0.0077 | deg/sec | AB | x | 0.0025667 | 0.0051333 | attached | 2007-04-30
24a | 12 | Braking | Power Off | na | na | AI | x | No Backdrive | n.a. | n.a. | 2007-04-16
25a | 13C | Heat Dissipation / leg - Average Operating | 10 | 5 | watts | AJ & AK | x | 10 | 5 | attached | 2007-05-01
30a | 14 | Actuation Type | No Hydraulics | na | na | AM | x | No Hydraulics | n.a. |  | 2007-04-16
| 15 | Reliability | see note | na | na | AN
31 | 16 | Encoder Repeatability & Resolution | 2.5 | 0.1 | um | AO | 2 | n
32 | 17 | Encoder Accuracy | 12.5 | 1 | um | AO |  | n
1c | 21C | Not to Exceed Radial Displacement (+/-) | 66 | na | mm | AZ
REQUIREMENTS: CAMERA HEXAPOD AND ROTATOR
| # | Item | Requirement | Goal | Unit | Notes
9a | 201C | Payload Mass - Camera Only | 3000 | na | kg | AC |  |  | x | Ref A | 2007-04-16
10a | 202C | Camera CG Rotator Interface Distance | 0.581 | na | m |  |  |  | x | attached | 2007-04-18
11a | 203C | Camera CG Hex Base Interface Distance | 1.401 | na | m |  |  |  | x | attached | 2007-04-18
12a | 204 | Hexapod + Rotator Mass Budget | 1000 | 500 | kg | AC |  |  | x | Ref B | 2007-04-16
16a | 205 | Operation Angles From Zenith | 0-90 | 0-90 | deg |  |  |  | x | na | 2007-04-16
17a | 206 | Environment | Air | Air | na |  |  |  | x | na | 2007-04-16
18a | 207 | Altitude: Sea Level To | 2750 | 2750 | m |  |  |  | x | Ref C | 2007-04-16
19a | 208 | Temperature Range - Operational | -5 to 20 | -10 to 25 | °C |  |  |  | x | Ref C | 2007-04-16
20a | 209 | Temperature Range - Survival | -10 to 25 | na | °C |  |  |  | x | Ref C | 2007-04-16
21a | 210 | Cylindrical Design Envelope OD | 1.65 | na | m | AW |  |  | x | Solid Works | 2007-04-30
22a | 211 | Cylindrical Design Envelope ID | 1.1 | na | m | AW |  |  | x | TBR | 2007-04-30
23a | 212 | Cylindrical Design Envelope Length | 0.82 | na | m | AW |  |  | x | TBR | 2007-05-01
26a | 213 | Yield (no damage) Design Safety Factor | 2 | 2.5 | na | AF |  |  | x | Eng Judge | 2007-05-01
27a | 214 | Ultimate & Buckling Design Safety Factor | 3 | 4 | na | AH |  |  | x | Eng Judge | 2007-05-01
28a | 215 | Operational Test Mass @ Camera CG | 4500 | 4500 | kg | AE |  |  | x | Eng Judge | 2007-05-01
| 216 | Survival Test Mass @ Camera CG | 6000 | 6000 | kg | AG
29a | 217 | Life Time @ 50% duty cycle | 30 | 50 | Years | AK & AL |  |  | x | Eng Judge | 2007-04-16
33 | 218 | Temperature measurement accuracy | 0.1 | 0.05 | °C | na |  | n
34 | 219 | Hard Stops - Over travel | see note | na | na | AP | 1 | n
35 | 220 | Limit Switches | see note | na | na | AQ | 1 | n
13a | 221 | Fixed Base Loaded Natural Frequency | > 16 | >25 | Hz |  |  | > 16 | >25 | attached | 2007-04-16
| 222 | Payload out of balance tolerance | 10 | 15 | mm | AY |  |  |  |  | email from martin May 20 09
REQUIREMENTS: ROTATOR ONLY - SLEWING
| # | Item | Requirement | Goal | Unit | Notes
6b | 101 | Rotator Absolute Accuracy | 0.0089525 | 0.0044762 | deg |  |  | x |  | attached | 2007-05-01
6b | 102 | Rotator Encoder Accuracy | 0.0044762 | 0.0022381 | deg
6b | 103 | Rotator Speed - Repositioning ZERO to | 3.5 | 5.25 | deg/sec
6b | 104 | Rotator Accelerations Repositioning | 1 | 1.5 | deg/s2
7b | 105 | Post Repositioning Settling Time | 2 | 1 | sec |  |  | x |  | ref C | 2007-04-16
8b | 106 | Rotator Range: | +/-90 | +/-180 | +/- deg |  |  | x
10b | 107 | Total Tilt | 0.0038889 | 0.0019444 | deg
10b | 108 | Total Indicator Runout - Radial | 50 | 25 | um
10b | 109 | Total Indicator Runout - Axial | 100 | 50 | um
| 110 | Braking | Power Off | na | na | AI
REQUIREMENTS: ROTATOR ONLY - TRACKING
Note: RMS (root-mean-square) values must be maintained over 15 seconds
| # | Item | Requirement | Goal | Unit | Notes
4b | 151 | Rotator Speed - Tracking: ZERO to | 0.068209 | 0.10231 | deg/sec rms |  |  | x |  | Attached | 2007-05-01
5b | 152 | Rotator Speed Accuracy | 5.9683e-06 | 3e-06 | deg/sec rms | AU |  | x |  | Attached | 2007-05-01
9b | 153 | Rotational Axis Accuracy-Tilt | 0.00015 | 7.5e-05 | deg rms | AU | 0.5
| 154 | Rotational Axis Accuracy- Radial Runout | 0.5 | 0.25 | um rms | AU | 1
| 155 | Rotational Axis Accuracy- Axial Runout | 1 | 0.5 | um rms | AU | 20
| 156 | Command Update Rate | 20 | na | Hz |  | 20
9b | 157 | Average Heat Dissipation - Tracking | 20 | 10 | watts
|  |  | 25.9259 | 25.9259
|  |  | 100 | 100
|  |  | 100 | 100
ELECTRONICS AND CONTROLS
| # | Item | Requirement | Unit | Notes | [6 empty] | `
| 301 | Complete System |  |  | AR
Cables
Power Supplies
|  |  | Control Interface |  | AX
| 302 | Voltages Available
|  | USA for Testing | 120V, 60 Hz | VAC | [5 empty] | email M Warner
|  | Chile for Operations | 230V, 50 Hz | VAC | [5 empty] | email M Warner
|  | Note: Computers and Controllers Single Phase |  |  | AT
Reference
| A | Important notes on Mass
| B | Camera Review
| C | Telescope Requirements Document-2389
| D | Relationship Between Field Of View Azimuth Angle Change and Telescope Azimuth Angle Change
Note on L39: Douglas R Neill: The .32 is the estimate used by Chile, while the 0.4 is the estimate used in US
Note on E68: dneill: This value was increased from 800 to 1000 by transfering budget from the Offset to the hexapod flange.
Note on L75: Douglas R Neill: This value requires agreement on camera design envelope with SLAC which does not yet exist.
Note on L76: Douglas R Neill: This value requires agreement on camera design envelope with SLAC which does not yet exist.
Note on L84: Douglas R Neill: The .32 is the estimate used by Chile, while the 0.4 is the estimate used in US
Note on D133: Douglas R Neill: telecon between camera and telescope group on 2/5/07
Note on D134: Douglas R Neill: Camera Review 13 Sept 2005 Kirk Gilmore

## 1
Translation XY
Neill
LSST Transverse Hexapod Motion Budget (mm)
# | Item | camera | SMA
1 | Gravity Dis 0-90 | 2.6 | 1.7
2 | Analysis Uncertanty Buffer | 2.6 | 1.7
3 | Static Position Uncertanty | 10 | 10
| TOTAL | 15.2 | 13.4 | req
|  | 22.8 | 20.1 | goal
| Half values | 7.6 | 6.7
|  | 11.4 | 10.05
Note on B3: Douglas R Neill: From"Preliminary Determination of the Gravitationally Induced Displacements of the LSST Optics" Douglas R. Neill1 / 26 / 06

## 2a4a6a
LSST Camera Positioning Sensitivities
No Hexapod Corrections | [5 empty] | Diameter
Element piston sensitivity | QUADRATURE | Step | Half Step Degredation
| Sensitivity | Resolution | dd50ave
Element Name | dd50 arcsec/mm | um | Secondary | Camera |  | mm
Secondary Mirror | 13.711 | 1 | 0.0068555 | na |  | 3450
Camera | 13.1892 | 1 | na | 0.0065946 |  | 1400
Element decenter sensitivities | QUADRATURE
Sensitivity
Element Name | dd50 arcsec/mm | um
Secondary Mirror | 0.52234 | 5 | 0.0013059 | na
Camera | 0.14598 | 5 | na | 0.00036495
Element tilt sensitivities | QUADRATURE
Sensitivity
Element Name | dd50 arcsec/min | min
Secondary Mirror | 1.0229 | 0.0019929 | 0.0010193 | na
Camera | 0.67087 | 0.0049111 | na | 0.0016473
|  | TOTAL | 0.0070528 | 0.006807
|  | Budget | 0.03 | 0.03 | Static Optical Alignment Allocation
deg
| M2 | 3.3215e-05
| Camera | 8.1851e-05
JS - Doc-7334
Thermal Defocus
Compensator Sensitivity
when used separately
Secondary Mirror | 0.121 | mm/C
Camera | 0.116 | mm/C
Temperature Change Allowed | 0.012 | C
Resolution in Z required
Secondary Mirror | 1.452 | um
Camera | 1.392 | um
Note on D7: Douglas R Neill: Per the CSA mike cash email: "Resolution, defined as moving in the direction you want to go with 50% accuracy, could be in the 10s of nm (.01 um)." The resolution was tightened to the largest value that would have negligile error (~20% of budget). It would not produce an practical benefit to produce a tighter resolution.
Note on D13: Douglas R Neill: Per CSA Mike Cash Email: In the X and Y direction, an order of magnitude is probably too much, you can probably reduce this to a factor of 4-5 without a problem.

## 3
Translation Z
Note: Secondary is made of real glass and has negligible thermal expansion
LSST Hexapods Axial Motion Budget (mm)
# | Item | camera | SMA
1 | Filter Change | 4.09 | 0 | Gressler | 4.05 | LSE-11 | p12
2 | Thermal Def Steel | 2.9768 | 2.9768 | OK | 2.6mm | for +-20C | doc-7334 | JS
3 | Bulk Focus Primary | 0.97191 | 0.40888
4 | Bulk Focus Tertiary | 0.40888 | 0.40888
5 | Thermal Dis Focus Primary | 0.058589 | 0.058589
6 | Thermal Dis Focus Tertiary | 0.011092 | 0.011092
7 | Gravity Dis Focus Primary | 0 | 0 |  | 4.4272 | 3.8642 | 4.1 |  | 3.9
8 | Gravity Dis Focus Tertiary | 0 | 0 |  | 1.8448 | 1.8448 | 4.4 |  | 1.84
9 | Gravity Structure | 1.8448 | 1.8448 |  |  |  | 1.8 |  | 5
10 | Analysis Uncertanty Buffer | 2.0724 | 1.1418 |  |  |  | 5 |  | 1.1
11 | Static Position Uncertanty | 5 | 5 |  |  |  | 2.1 |  | 11.84
| TOTAL | 17.4344 | 11.8508 | req |  |  | 17.4
|  | 26.1517 | 17.7762 | Goal
| half values | 8.7172 | 5.9254 | req
|  | 13.0758 | 8.8881 | Goal
|  | Structure | Primary | Tertiary
|  | 2 | 3 | 4
|  | Steel | BS | BS |  |  |  | CTE /F |  | M1
| CTE | 1.134e-05 | 2.8e-06 | 2.8e-06 |  | /C |  | 6.3e-06
| Delta T | 35 | 35 | 35 |  | C |  |  |  | M3
| Rc | na | -19835 | -8344.5
| L | 7500 | 9917.5 | 4172.25 |  | mm
| delta L | 2.9768 | 0.97191 | 0.40888 |  | M
| Check from FEA |  | 3 | 4 |  |  |  | JS
| RMS SE/C |  | 0.000243 | 0.00029 | mm/C |  | Total PV SE/C |  |  | RMS Wave degradation from Ming
| PV SE/C |  | 0.0008505 | 0.001015 | mm/c |  | 1.8655 | um/C | OK | 1.7 um/C | see thermal_analysis_mingfeb2009_1.xls
| Delta T |  | 35 | 35 | C
| PV SE |  | 0.029768 | 0.035525
| dR/Ad where Ad = PV |  | 45.0341 | 22.1399
| dR |  | 1.3406 | 0.78652 | mm/C
| delta L |  | 0.67028 | 0.39326
| Thermal Distortion (0.1C) |  | 5 | 6
| PV SE radial 1C |  | 0.00042 | 0.00012 | From FEA
| PV SE Axial 1C |  | 0.0256 | 0.0099 | From FEA
| PV SE 0.1C |  | 0.002602 | 0.001002
| dR/Ad where Ad = PV |  | 45.0341 | 22.1399
| dR |  | 0.11718 | 0.022184 | mm/C
| delta L |  | 0.058589 | 0.011092
Gravity on Structure
| fz | 11.6
| g | 9.8
| delg(m) | 0.0018448
| delg(mm) | 1.8448
Note on D8: Douglas R Neill: The conservative assumption was made that the SM hexapod did not remove focus
Note on D16: Douglas R Neill: Unlike the X and Y transverse directions, the Z direction position can me easily modified by adding/removing spacers between the hexapod and offset, consequently, less static positioning uncertanty results. The Z direction also dominates the hexapod requirements.
Note on C32: Douglas R Neill: The change in focus is half the change in radius of curvature
Note on C44: Douglas R Neill: The focus error produced by radial gradients is removed principly by bending focus not zernicke focus

## 3a2
Determination of Focus to Remove SE
|  | PM | TM
Ad | Peak Value of SE | 0.001 | 0.001 | mm
n | refractive index = 1 | 1 | 1 | na
Ad | Radius of Aperture | 4180 | 2508 | mm
R | Radius of curvature | -19835 | -8344.5 | mm
F# | R/2a | -2.3726 | -1.6636 | na
dR | Focus Shift | 0.045034 | 0.02214 | mm
dR/Ad | na | 45.0341 | 22.1399
Note on D5: Douglas R Neill: A normalized value of 1 um is used.
Note on B10: Douglas R Neill: Per Aperration Therory Made Simple Page 9 Ad = n dR / (8 * F^2) or dR = Ad * 8 * F^2 /n

## 5a
Rotation XY
Neill
| deg | camera | SM
1 | Gravity Dis 0-90 | 0.066 | 0.0114 | deg
2 | Thermal distortion | 0.003 | 0.003
3 | Analysis Uncertanty Buffer | 0.066 | 0.0114
4 | Static Position Uncertanty | 0.5 | 0.20588
| TOTAL | 0.635 | 0.23168 | req
|  | 0.9525 | 0.34752 | goal
| half values | 0.3175 | 0.11584
|  | 0.47625 | 0.17376
L1 | One side of TEA SS | 7500 | mm
L2 | Other side of TEA SS | 7500 | mm
Wid | Width between SS | 8000 | mm
dt | Max delta T | 5
CTE | steels CTE | 1.134e-05 | /K
dL1 | Change in Length of L1 | 0.42525 | mm
dL2 | Change in Length of L2 | 0
dA | Change in angle | 0.0030456
EQUIVALENT DZ
D | Hexapod Diameter | 1400 | 3450 | mm
dz | Axial Range | 17.4344 | 11.8508 | mm
| angle | 0.024907 | 0.00687 | rads
| angle | 1.4271 | 0.39362 | deg
Note on C4: Douglas R Neill: From"Preliminary Determination of the Gravitationally Induced Displacements of the LSST Optics" Douglas R. Neill1 / 26 / 06
Note on E11: na: scaled by ratio of hexapod diameters
Note on D34: Douglas R Neill: Meeting the 0.64 degree requirement will be automatically met. If the system is capable of meeting the dz requirement

## 7a1
Secondary Values updated 9/17/09 LSST Document 7578
Camera Values updated 9/17/09 LSST document-7450
UPDATE Aug09 with new sensitivity analysis
Nominal average dd50 diameter in arcsec | [11 empty] | 0
Element piston sensitivity | [12 empty] | LINEAR |  |  | RSS | QUADRATURE | LINEAR | [6 empty] | QUADRATURE
Element |  |  |  | Tolerance | ZEMAX |  |  |  |  | Errors in | dd50 | Relative | Sensitivity |  |  | error dd80 | Sensitivity
mm | -0.024 | -0.018 | -0.012 | -0.006 | 0 | 0.006 | 0.012 | 0.018 | 0.024 | mm | in arcsec | degradation % | arcsec/mm |  |  | in arcsec | arcsec/mm | -0.018 | -0.012 | -0.006 | 0 | 0.006 | 0.012 | 0.018 | -0.018 | -0.012 | -0.006 | 0 | 0.006 | 0.012 | 0.018
Secondary Mirror | 0.34375 | 0.26524 | 0.19117 | 0.12789 | 0.09734 | 0.11367 | 0.17172 | 0.24621 | 0.3247 | 0.012 | 0.19117 | 200% | 7.8192 | 0.19117 | 15.9308 | 0.16453 | 13.711 | 0.23808 | 0.19117 | 0.14425 | 0.09734 | 0.14425 | 0.19117 | 0.23808 | 0.2653 | 0.19117 | 0.12745 | 0.09734 | 0.12745 | 0.19117 | 0.2653
mm | -0.022 | -0.0165 | -0.011 | -0.0055 | 0 | 0.0055 | 0.011 | 0.0165 | 0.022 | mm | in arcsec | degradation % | arcsec/mm |  |  | in arcsec | arcsec/mm | -0.0165 | -0.011 | -0.0055 | 0 | 0.0055 | 0.011 | 0.0165 | -0.0165 | -0.011 | -0.0055 | 0 | 0.0055 | 0.011 | 0.0165
Camera | 0.32838 | 0.25435 | 0.18441 | 0.12542 | 0.09734 | 0.11177 | 0.16501 | 0.23469 | 0.30911 | 0.011 | 0.17471 | 200% | 7.0336 | 0.17471 | 15.8827 | 0.14508 | 13.1892 | 0.21339 | 0.17471 | 0.13602 | 0.09734 | 0.13602 | 0.17471 | 0.21339 | 0.2384 | 0.17471 | 0.1214 | 0.09734 | 0.1214 | 0.17471 | 0.2384
Element decenter sensitivities | [12 empty] | LINEAR |  |  | RSS | QUADRATURE | LINEAR | [6 empty] | QUADRATURE
Element | [9 empty] | Errors in | dd50 | Relative | Sensitivity |  |  | error dd80 | Sensitivity
mm | 0 | 0.14 | 0.28 | 0.42 | 0.56 |  |  |  |  | mm | in arcsec | degradation % | arcsec/mm |  |  | in arcsec | arcsec/mm | 0 | 0.14 | 0.28 | 0.42 | 0.56 |  |  | 0 | 0.14 | 0.28 | 0.42 | 0.56
Secondary Mirror | 0.09734 | 0.12162 | 0.17685 | 0.24001 | 0.3039 |  |  |  |  | 0.42 | 0.24001 | 200% | 0.33969 | 0.24001 | 0.57145 | 0.21938 | 0.52234 | 0.09734 | 0.1449 | 0.19245 | 0.24001 | 0.28757 |  |  | 0.09734 | 0.12175 | 0.17569 | 0.24001 | 0.30828
mm | 0 | 0.475 | 0.95 | 1.425 | 1.9 |  |  |  |  | mm | in arcsec | degradation % | arcsec/mm |  |  | in arcsec | arcsec/mm | 0 | 0.475 | 0.95 | 1.425 | 1.9 |  |  | 0 | 0.475 | 0.95 | 1.425 | 1.9
Camera | 0.09734 | 0.11877 | 0.16872 | 0.22967 | 0.29441 |  |  |  |  | 1.425 | 0.22967 | 200% | 0.092863 | 0.22967 | 0.16117 | 0.20802 | 0.14598 | 0.09734 | 0.14145 | 0.18556 | 0.22967 | 0.27378 |  |  | 0.09734 | 0.11951 | 0.16943 | 0.22967 | 0.29395
Element tilt sensitivities | [12 empty] | LINEAR |  |  | RSS | QUADRATURE | LINEAR | [6 empty] | QUADRATURE
Element | [9 empty] | Errors in | dd50 | Relative | Sensitivity |  |  | error dd80 | Sensitivity
deg | 0 | 0.00115 | 0.0023 | 0.00345 | 0.0046 |  |  |  |  | arcmin | in arcsec | degradation % | arcsec/min |  |  | in arcsec | arcsec/min
min | 0 | 0.069 | 0.138 | 0.207 | 0.276 | [12 empty] | 0 | 0.069 | 0.138 | 0.207 | 0.276 |  |  | 0 | 0.069 | 0.138 | 0.207 | 0.276
Secondary Mirror | 0.09734 | 0.11959 | 0.17147 | 0.23216 | 0.29441 |  |  |  |  | 0.138 | 0.17147 |  | 0.53717 | 0.17147 | 1.2425 | 0.14116 | 1.0229 | 0.09734 | 0.1344 | 0.17147 | 0.20853 | 0.2456 |  |  | 0.09734 | 0.12024 | 0.17147 | 0.23305 | 0.29863
deg | 0 | 0.00165 | 0.0033 | 0.00495 | 0.0066 |  |  |  |  | arcmin | in arcsec | degradation % | arcsec/min |  |  | in arcsec | arcsec/min
min | 0 | 0.099 | 0.198 | 0.297 | 0.396 | [12 empty] | 0 | 0.099 | 0.198 | 0.297 | 0.396 |  |  | 0 | 0.099 | 0.198 | 0.297 | 0.396
Camera | 0.09734 | 0.1174 | 0.16468 | 0.22148 | 0.28104 |  |  |  |  | 0.198 | 0.16468 |  | 0.3401 | 0.16468 | 0.83172 | 0.13283 | 0.67087 | 0.09734 | 0.13101 | 0.16468 | 0.19835 | 0.23202 |  |  | 0.09734 | 0.11784 | 0.16468 | 0.22175 | 0.28294
|  | 0.8 | 0.53333 | 0.26667 | 0
|  | 0.25085 | 0.19009 | 0.13994 | 0.10996
|  | 0.24234 | 0.16538 | 0.1151 | 0.10996
|  | 4 | 2.6667 | 1.3333 | 0
|  | 0.11145 | 0.11096 | 0.11048 | 0.10996

## 7a2
CSA input
LSST Camera Positioning Sensitivities
| No Hexapod Corrections | [5 empty] | Diameter
| Element piston sensitivity | QUADRATURE |  | Half Step Degredation
|  | Sensitivity | Repeatability | dd50ave
| Element Name | dd50 arcsec/mm | um | Secondary | Camera |  | mm
| Secondary Mirror | 13.711 | 4 | 0.027422 | na |  | 3450
| Camera | 13.1892 | 4 | na | 0.026378 |  | 1400
| Element decenter sensitivities | QUADRATURE
Sensitivity
| Element Name | dd50 arcsec/mm
| Secondary Mirror | 0.52234 | 25 | 0.0065293 | na
| Camera | 0.14598 | 25 | na | 0.0018248
| Element tilt sensitivities | QUADRATURE
Sensitivity
| Element Name | dd50 arcsec/min
| Secondary Mirror | 1.0229 | 0.0079716 | 0.0040771 | na
| Camera | 0.67087 | 0.019644 | na | 0.0065894
|  |  | TOTAL | 0.028482 | 0.02725 | 0.039418
|  |  | Budget | 0.03 | 0.03 | 0.042426
Note on A1: Douglas R Neill: From Mike Cash CSA email. "But that assumes backlash is totally removed. Repeatability is expected to be about 1-2 um though, again, no roller screw manufacturer will sign up to guarantee it as it is extremely application dependent." The resolution requirement was tightened from 2 x5 = 10 um to 5 um. The goal was then set to 2um.

## 8
|  | mm | um
Relative Z displacement | 0-90 | 0.5 | 500
Open Loop Predictabillity | 10% | 0.05 | 50
Oversampling factor | 10 | 0.005 | 5

## 9
Center of rotation about optics vertex
camera | L1 vertex to hexapod flange | 1937 | mm
SM | SMA vertex to hex flange

## 10
Distance L1 to CG of camera | 1.357 | m | Document-6568
Distance L1 to Interface | 1.938 | m | Drawing LSE-18
CG to Rotator Fange | 0.581 | m
Note on E2: na: Camera-Telescope Mechanical ICD
Note on E3: na: Camera to Telescope Interface Drawing

## 11
CG to Rotator Fange | 0.581 | m
Cylindrical Design Envelope Length | 0.82
1.401

## 9c
ROM Mass Estimate for LSST SMA (lbs)
Solid Meniscus | Mass | # of | Mass
Mirror (ULE) | Per Item | Items | Subtotals
Secondary Mirror | 3242 | 1 | 3242
Mirror Cell | 6200 | 1 | 6200
Axial Actuators | 5 | 102 | 510
Tangent Actuators | 30 | 6 | 180
Baffle | 350 | 1 | 350
Hexapod Actuators | 204.7292 | 6 | 1228.375
|  | TOTAL | 11710.375
ROM Mass Estimate for LSST SMA (Kgs):
Solid Meniscus | Mass | # of | Mass | m3 |  |  |  | mass
Mirror (ULE) | Per Item | Items | Subtotals | Volume | density | CG | CG (in) | slugglets |  |  | Moment
Secondary Mirror | 1574 | 1 | 1574 | 0.71 | 2210 | -0.5 | -19.685 | 8.9818 | SWM |  | -787
Mirror Cell | 2752 | 1 | 2752 | 0.35 | 7800 | -0.23 | -9.0551 | 15.7038 | SWM |  | -632.96
Axial Actuators | 2.3 | 72 | 165.6 |  |  | -0.29 | -11.4173 | 0.94497 | wag |  | -48.024
Tangent Actuators | 13.62 | 6 | 81.72 |  |  | -0.415 | -16.3386 | 0.46632 | wag |  | -33.9138
Baffle Base | 103.45 | 1 | 103.45 | 0.04 | 2700 | -0.58 | -22.8346 | 0.59032 | SWM |  | -60.001
Baffle Half | 90.44 | 2 | 180.88 | 0.03 | 2700 | -0.88 | -34.6457 | 1.0322 | SWM |  | -159.1744
Hexapod Actuators | 60 | 6 | 360 |  |  |  |  | 0.17119 | CSA est *1.5 | CG | -0.3543
|  | TOTAL | 5217.65
|  | WO Hexapod | 4857.65
|  | Budget | 5000
Note 0.18 m from top of cell to transverse actuator mounts
Note on J18: na: Distance from back plane (hexapod interface)
Note on L25: na: Actuator Half Mass

## 12
| KG | Lbs | Slugglets
Hex to Tel plate | 115 | 253.304 | 0.6631
hex legs | 240 | 528.6344 | 1.3839 | 0.11532
Hes to Rot plate | 100 | 220.2643 | 0.57661
rot bearing | 140.74 | 310 | 0.81152
Rot to camera plate | 100 | 220.2643 | 0.57661
Misc | 30 | 66.0793 | 0.17298
Contingentcy 10% | 74 | 159.8546 | 0.41847
TOTAL | 799.74 | 1758.4009 | 4.6031
Note on C4: Douglas R Neill: CSA study
Note on B6: Douglas R Neill: Kaydon Bearings11666
Note on B8: Douglas R Neill: encoder w tape motors bolts etc

## 13
From the study LSST Camera and Telescope Mount Vibration Coupling Analysis, DR Neill 2/2/07
A minimum mounted frequency of 12.6 Hz is required to prevent coupling.
From the hexapod only model this equates to a fixed base fn of 16 Hz
To prevent vibration coupling, the natural frequency of the secondary mirror hexapod
while loaded should be higher than the camera.
Per FEA models actuators that will provide 16 Hz natural frequency of the
camera will provide a natural frequency of 24 Hz

## 14a
Positioning Speed Translation
Slew 0 -90 | camera | SMA
Elevation Speed | 5.25 | 5.25 | deg/sec
Angle max | 90 | 90 | deg
Time | 17.1429 | 17.1429
Displace | 2.6 | 1.82 | mm
speed | 0.15167 | 0.10617 | mm/sec
| 151.6667 | 106.1667 | um/sec
Slew 3.5
angle | 3.5 | 3.5 | deg
| 0.061087 | 0.061087 | rads
worst case 0-3.5 | 0.061087 | 0.061087 | % of 0-90
delta | 0.15882 | 0.11118 | mm
time | 2 | 2 | sec
speed | 0.079412 | 0.055589 | mm/sec
| 79.4125 | 55.5887 | u/sec
Filter Change
Time | 120 |  | secs
distance | 4.09 |  | mm
Speed | 0.034083 |  | mm/sec
| 34.0833 |  | um/sec
Note: the speed will be limited by the time to slew from horizon to zenith
No buffer | 1 | 1
| 151.6667 | 106.1667 | requirement
goal
| 1.9099 | 1.9099
Note on B1: na: The positioning speed specified is ~twice that needed to slew 3.5 degrees in 2 seconds.
Note on B7: Douglas R Neill: From"Preliminary Determination of the Gravitationally Induced Displacements of the LSST Optics" Douglas R. Neill1 / 26 / 06
Note on B28: na: The speed specified allows the hexapod to keep up with a maximum 90 elevation slew. This is actually twice as fast as needed for the actual requirement of a 3.5 degree slew in 2 seconds, which in its self is conservative because 5 seconds is aloted for the actual slew (and settle time) consequently, no "buffer" was applied.

## 15a
Positioning Speed Rotation
Slew 0-90 | SMA | camera
Time | 17.1429 | 17.1429 | sec
Rotation | 0.0107 | 0.066 | degrees
speed | 0.00062417 | 0.00385 | degrees/sec
Slew 3.5
angle | 3.5 | 3.5 | deg
| 0.061087 | 0.061087 | rads
worst case 0-3.5 | 0.061087 | 0.061087 | % of 0-90
delta | 0.00065363 | 0.0040317 | mm
time | 2 | 2 | sec
speed | 0.00032681 | 0.0020159 | mm/sec
| 0.32681 | 2.0159 | u/sec
If they Vz requirement can be met, the Rx, Ry requirement should automatically be met
No buffer | 1 | 1
| 0.00062417 | 0.00385 | requirement
goal

## 18
Altitude
Cerro Pachon | 2715 | M
Las Campanas | 2438.4 | M | 8000 | ft
San Pedro Martir | 2800 | M

## 28
Camera Mass | 3000 | KG
| Factors |  | Loads Kg
| Req | Goal | Req | Goal
Operational | 1.25 | 1.5 | 3750 | 4500
Survival | 1.5 | 2 | 4500 | 6000

## 4b
[8 empty] | Wr | Wr | Wr/We
[5 empty] | theta deg | theta rads | Tan theta | rads/sec | Deg/sec | n.a.
| Minimum Zenith Angle | 3.5 | degrees | RefC | 1 | 0.017453 | 0.017455 | 0.0041662 | 0.23871 | 57.29
[5 empty] | 2 | 0.034907 | 0.034921 | 0.0020825 | 0.11932 | 28.6363
| Earth rotation | 360 | degrees |  | 3 | 0.05236 | 0.052408 | 0.0013876 | 0.079505 | 19.0811
|  | 86400 | seconds |  | 4 | 0.069813 | 0.069927 | 0.00104 | 0.059586 | 14.3007
|  | 0.0041667 | deg/sec |  | 5 | 0.087266 | 0.087489 | 0.00083122 | 0.047625 | 11.4301
[5 empty] | 6 | 0.10472 | 0.1051 | 0.0006919 | 0.039643 | 9.5144
| Minimum Zenith Angle | 0.061087 | rads |  | 7 | 0.12217 | 0.12278 | 0.00059227 | 0.033935 | 8.1443
[5 empty] | 8 | 0.13963 | 0.14054 | 0.00051744 | 0.029647 | 7.1154
| Earth rotation | 6.2832 | rads |  | 9 | 0.15708 | 0.15838 | 0.00045915 | 0.026307 | 6.3138
|  | 86400 | sec |  | 10 | 0.17453 | 0.17633 | 0.00041243 | 0.02363 | 5.6713
|  | 7.2722e-05 | rads/sec |  | 11 | 0.19199 | 0.19438 | 0.00037412 | 0.021436 | 5.1446
[5 empty] | 12 | 0.20944 | 0.21256 | 0.00034213 | 0.019603 | 4.7046
C1 | Rotator Speed (Wr) | 0.0011905 | rads/sec |  | 13 | 0.22689 | 0.23087 | 0.00031499 | 0.018048 | 4.3315
|  | 0.068209 | deg/sec | min | 14 | 0.24435 | 0.24933 | 0.00029167 | 0.016712 | 4.0108
[5 empty] | 15 | 0.2618 | 0.26795 | 0.0002714 | 0.01555 | 3.7321
C2 | Rotator Speed (Wr) | 0.0011912 |  |  | 16 | 0.27925 | 0.28675 | 0.00025361 | 0.014531 | 3.4874
[5 empty] | 17 | 0.29671 | 0.30573 | 0.00023786 | 0.013629 | 3.2709
[5 empty] | 18 | 0.31416 | 0.32492 | 0.00022382 | 0.012824 | 3.0777
| Wr at SF 1.25 | 0.085262 | deg/sec |  | 19 | 0.33161 | 0.34433 | 0.0002112 | 0.012101 | 2.9042
| Wr at SF 1.5 | 0.10231 | deg/sec |  | 20 | 0.34907 | 0.36397 | 0.0001998 | 0.011448 | 2.7475
[5 empty] | 21 | 0.36652 | 0.38386 | 0.00018945 | 0.010855 | 2.6051
[5 empty] | 22 | 0.38397 | 0.40403 | 0.00017999 | 0.010313 | 2.4751
|  | 16.3702 |  |  | 23 | 0.40143 | 0.42447 | 0.00017132 | 0.0098161 | 2.3559
[5 empty] | 24 | 0.41888 | 0.44523 | 0.00016334 | 0.0093585 | 2.246
[5 empty] | 25 | 0.43633 | 0.46631 | 0.00015595 | 0.0089354 | 2.1445
[5 empty] | 26 | 0.45379 | 0.48773 | 0.0001491 | 0.0085429 | 2.0503
[5 empty] | 27 | 0.47124 | 0.50953 | 0.00014273 | 0.0081775 | 1.9626
[5 empty] | 28 | 0.48869 | 0.53171 | 0.00013677 | 0.0078364 | 1.8807
[5 empty] | 29 | 0.50615 | 0.55431 | 0.00013119 | 0.0075169 | 1.804
[5 empty] | 30 | 0.5236 | 0.57735 | 0.00012596 | 0.0072169 | 1.7321
[5 empty] | 31 | 0.54105 | 0.60086 | 0.00012103 | 0.0069345 | 1.6643
[5 empty] | 32 | 0.55851 | 0.62487 | 0.00011638 | 0.0066681 | 1.6003
[5 empty] | 33 | 0.57596 | 0.64941 | 0.00011198 | 0.0064161 | 1.5399
[5 empty] | 34 | 0.59341 | 0.67451 | 0.00010781 | 0.0061773 | 1.4826
[5 empty] | 35 | 0.61087 | 0.70021 | 0.00010386 | 0.0059506 | 1.4281
[5 empty] | 36 | 0.62832 | 0.72654 | 0.00010009 | 0.0057349 | 1.3764
[5 empty] | 37 | 0.64577 | 0.75355 | 9.6505e-05 | 0.0055294 | 1.327
[5 empty] | 38 | 0.66323 | 0.78129 | 9.308e-05 | 0.0053331 | 1.2799
[5 empty] | 39 | 0.68068 | 0.80978 | 8.9804e-05 | 0.0051454 | 1.2349
[5 empty] | 40 | 0.69813 | 0.8391 | 8.6667e-05 | 0.0049656 | 1.1918
[5 empty] | 41 | 0.71558 | 0.86929 | 8.3657e-05 | 0.0047932 | 1.1504
[5 empty] | 42 | 0.73304 | 0.9004 | 8.0766e-05 | 0.0046276 | 1.1106
[5 empty] | 43 | 0.75049 | 0.93252 | 7.7985e-05 | 0.0044682 | 1.0724
[5 empty] | 44 | 0.76794 | 0.96569 | 7.5306e-05 | 0.0043147 | 1.0355
[5 empty] | 45 | 0.7854 | 1 | 7.2722e-05 | 0.0041667 | 1
[5 empty] | 46 | 0.80285 | 1.0355 | 7.0227e-05 | 0.0040237 | 0.96569
[5 empty] | 47 | 0.8203 | 1.0724 | 6.7814e-05 | 0.0038855 | 0.93252
[5 empty] | 48 | 0.83776 | 1.1106 | 6.5479e-05 | 0.0037517 | 0.9004
[5 empty] | 49 | 0.85521 | 1.1504 | 6.3216e-05 | 0.003622 | 0.86929
[5 empty] | 50 | 0.87266 | 1.1918 | 6.1021e-05 | 0.0034962 | 0.8391
[5 empty] | 51 | 0.89012 | 1.2349 | 5.8889e-05 | 0.0033741 | 0.80978
[5 empty] | 52 | 0.90757 | 1.2799 | 5.6817e-05 | 0.0032554 | 0.78129
[5 empty] | 53 | 0.92502 | 1.327 | 5.48e-05 | 0.0031398 | 0.75355
[5 empty] | 54 | 0.94248 | 1.3764 | 5.2836e-05 | 0.0030273 | 0.72654
[5 empty] | 55 | 0.95993 | 1.4281 | 5.0921e-05 | 0.0029175 | 0.70021
[5 empty] | 56 | 0.97738 | 1.4826 | 4.9052e-05 | 0.0028105 | 0.67451
[5 empty] | 57 | 0.99484 | 1.5399 | 4.7226e-05 | 0.0027059 | 0.64941
[5 empty] | 58 | 1.0123 | 1.6003 | 4.5442e-05 | 0.0026036 | 0.62487
[5 empty] | 59 | 1.0297 | 1.6643 | 4.3696e-05 | 0.0025036 | 0.60086
[5 empty] | 60 | 1.0472 | 1.7321 | 4.1986e-05 | 0.0024056 | 0.57735
[5 empty] | 61 | 1.0647 | 1.804 | 4.031e-05 | 0.0023096 | 0.55431
[5 empty] | 62 | 1.0821 | 1.8807 | 3.8667e-05 | 0.0022155 | 0.53171
[5 empty] | 63 | 1.0996 | 1.9626 | 3.7054e-05 | 0.002123 | 0.50953
[5 empty] | 64 | 1.117 | 2.0503 | 3.5469e-05 | 0.0020322 | 0.48773
[5 empty] | 65 | 1.1345 | 2.1445 | 3.3911e-05 | 0.0019429 | 0.46631
[5 empty] | 66 | 1.1519 | 2.246 | 3.2378e-05 | 0.0018551 | 0.44523
[5 empty] | 67 | 1.1694 | 2.3559 | 3.0869e-05 | 0.0017686 | 0.42447
[5 empty] | 68 | 1.1868 | 2.4751 | 2.9382e-05 | 0.0016834 | 0.40403
[5 empty] | 69 | 1.2043 | 2.6051 | 2.7915e-05 | 0.0015994 | 0.38386
[5 empty] | 70 | 1.2217 | 2.7475 | 2.6469e-05 | 0.0015165 | 0.36397
[5 empty] | 71 | 1.2392 | 2.9042 | 2.504e-05 | 0.0014347 | 0.34433
[5 empty] | 72 | 1.2566 | 3.0777 | 2.3629e-05 | 0.0013538 | 0.32492
[5 empty] | 73 | 1.2741 | 3.2709 | 2.2233e-05 | 0.0012739 | 0.30573
[5 empty] | 74 | 1.2915 | 3.4874 | 2.0853e-05 | 0.0011948 | 0.28675
[5 empty] | 75 | 1.309 | 3.7321 | 1.9486e-05 | 0.0011165 | 0.26795
[5 empty] | 76 | 1.3265 | 4.0108 | 1.8132e-05 | 0.0010389 | 0.24933
[5 empty] | 77 | 1.3439 | 4.3315 | 1.6789e-05 | 0.00096195 | 0.23087
[5 empty] | 78 | 1.3614 | 4.7046 | 1.5458e-05 | 0.00088565 | 0.21256
[5 empty] | 79 | 1.3788 | 5.1446 | 1.4136e-05 | 0.00080992 | 0.19438
[5 empty] | 80 | 1.3963 | 5.6713 | 1.2823e-05 | 0.0007347 | 0.17633
[5 empty] | 81 | 1.4137 | 6.3138 | 1.1518e-05 | 0.00065994 | 0.15838
[5 empty] | 82 | 1.4312 | 7.1154 | 1.022e-05 | 0.00058559 | 0.14054
[5 empty] | 83 | 1.4486 | 8.1443 | 8.9291e-06 | 0.0005116 | 0.12278
[5 empty] | 84 | 1.4661 | 9.5144 | 7.6434e-06 | 0.00043793 | 0.1051
[5 empty] | 85 | 1.4835 | 11.4301 | 6.3624e-06 | 0.00036454 | 0.087489
[5 empty] | 86 | 1.501 | 14.3007 | 5.0852e-06 | 0.00029136 | 0.069927
[5 empty] | 87 | 1.5184 | 19.0811 | 3.8112e-06 | 0.00021837 | 0.052408
[5 empty] | 88 | 1.5359 | 28.6363 | 2.5395e-06 | 0.0001455 | 0.034921
[5 empty] | 89 | 1.5533 | 57.29 | 1.2694e-06 | 7.2729e-05 | 0.017455

## 5b
Diameter FP | 0.64 | M
Radius | 0.32 | M
pixel | 10 | um
Oversample | 20 | #
Time | 15 | sec
Velocity Tol | 5.9683e-06 | deg/sec
| 0.021486 | arcsec / sec
Diameter FP | 0.64 | M
Radius | 0.32 | M
pixel | 10 | um
rotator angle to cover pixel at the edge of the field | 0.0017905 | deg
| 6.4458 | arcsec
Error Measured by guider | 0.1 | pixel | Guiders are at the edge of the field
in a given time | 1 | sec
Error in rotator angle speed | 0.64458 | arcsec/sec
ratio error vs accuracy | 30
Note on C6: Douglas R Neill: oversample 20 is 0.2/20=0.01arcsec in FP
Note on C9: Douglas R Neill: oversample 20 is 0.2/20=0.01arcsec in FP

## 6b
180 | degress
60 | secs
3 | deg/sec
3.5 | deg/sec | Per email MW Used by cadence simulator
1 | deg/sec2 | Per email MW Used by cadence simulator
A target must be located on a wave front detector.
| detector size | 1 | mm
| fill factor | 20
| target size | 0.05 | mm
| Radius to | 320 | mm
| angle | 0.00015625 | rads
|  | 0.0089525 | deg
| Round to | 0.0089525 | deg
JS: The ICD between Telescope and camera splits the 120sec for filter change into 30sec for rotator and 90sec for filter change
90 | deg | rotator is 90deg max from 0
30 | sec
3 | deg/sec | rotator speed needed

## 7b
settling time | 2 | sec
Note on C4: Douglas R Neill: Consitant with telescope slew and settle.

## 9b2
RMS values from MonteCarlo Analysis
[7 empty] | Piston um | Dx mm | Dy mm | Tx Deg | Ty Deg
[6 empty] | STD | 1.1899 | 0.00051437 | 0.00050724 | 0.00017389 | 0.00016725
| Error budget allocation |  | 0.015arcsec
Result from Monte Carlo Analysis in Zemax (run-9)
Camera
| Sensitivity | Accuracy | dd50error |  |  | Trial | Error in arcsec FWHM
|  | arcmin | Arc Sec |  |  | 1 | 0.033006
tilt | 0.67087 | 0.009 | 0.0060378 |  |  | 2 | 0.01331 |  |  | Bin | Frequency | Cumulative %
decenter | 0.14598 | 0.5 | 7.299e-05 |  |  | 3 | 0.0085705 |  |  | 0.00053531 | 1 | 1.01%
[6 empty] | 4 | 0.016012 |  |  | 0.0043481 | 6 | 5.051%
|  | deg |  |  |  | 5 | 0.0159 |  |  | 0.0081608 | 6 | 18.18%
| tilt | 0.00015 | deg | rms |  | 6 | 0.028291 |  |  | 0.011974 | 11 | 36.36%
[6 empty] | 7 | 0.025815 |  |  | 0.015786 | 13 | 51.52%
| decenter | 0.5 | um | rms |  | 8 | 0.012203 |  |  | 0.019599 | 21 | 67.68%
[6 empty] | 9 | 0.026334 |  |  | 0.023412 | 14 | 82.83%
| Command Update rate |  | 20 | Hz |  | 10 | 0.030387 |  |  | 0.027225 | 11 | 93.94%
[6 empty] | 11 | 0.025432 |  |  | 0.031037 | 6 | 98.99%
| Piston |  |  |  |  | 12 | 0.0047989 |  |  | More | 10 | 100%
| 320 *sin1.5e-6 |  | 0.83776 | micron |  | 13 | 0.026564
| This is the focus change at the edge of the field |  |  |  |  | 14 | 0.013507
| Defocus | 1 | um | rms |  | 15 | 0.014996
[6 empty] | 16 | 0.0043055
[6 empty] | 17 | 0.016902
| Sensitivity | Accuracy | dd50error |  |  | 18 | 0.021801
|  | arcmin | Arc Sec |  |  | 19 | 0.02028
| 1.3023 | 0.009 | 0.011721 |  | 0.014923 | 20 | 0.013074
|  | deg |  |  |  | 21 | 0.014973
| tilt | 0.00015 | deg | rms |  | 22 | 0.031464
[6 empty] | 23 | 0.033616
| decenter | 0.5 | um | rms |  | 24 | 0.027504
[6 empty] | 25 | 0.02072
| Command Update rate |  | 20 | Hz |  | 26 | 0.022483
[6 empty] | 27 | 0.0050607
| Piston |  |  |  |  | 28 | 0.03485
| 320 *sin1.5e-6 |  | 0.83776 | micron |  | 29 | 0.018474
| This is the focus change at the edge of the field |  |  |  |  | 30 | 0.018235
| 1 | um | rms |  |  | 31 | 0.018914
[6 empty] | 32 | 0.018391
[6 empty] | 33 | 0.022334
[6 empty] | 34 | 0.025826
[6 empty] | 35 | 0.033883
[6 empty] | 36 | 0.018312
[6 empty] | 37 | 0.024054
[6 empty] | 38 | 0.011718
[6 empty] | 39 | 0.0055215
[6 empty] | 40 | 0.024211
[6 empty] | 41 | 0.022379
[6 empty] | 42 | 0.022137
[6 empty] | 43 | 0.023157
[6 empty] | 44 | 0.031829
[6 empty] | 45 | 0.017367
[6 empty] | 46 | 0.010708
[6 empty] | 47 | 0.010921
[6 empty] | 48 | 0.033329
[6 empty] | 49 | 0.025531
[6 empty] | 50 | 0.016138
[6 empty] | 51 | 0.0079624
[6 empty] | 52 | 0.030262
[6 empty] | 53 | 0.016747
[6 empty] | 54 | 0.0089745
[6 empty] | 55 | 0.012321
[6 empty] | 56 | 0.011469
[6 empty] | 57 | 0.033525
[6 empty] | 58 | 0.003537
[6 empty] | 59 | 0.020614
[6 empty] | 60 | 0.0094376
[6 empty] | 61 | 0.013249
[6 empty] | 62 | 0.02969
[6 empty] | 63 | 0.017258
[6 empty] | 64 | 0.011549
[6 empty] | 65 | 0.02249
[6 empty] | 66 | 0.015867
[6 empty] | 67 | 0.0034826
[6 empty] | 68 | 0.016834
[6 empty] | 69 | 0.02295
[6 empty] | 70 | 0.0023539
[6 empty] | 71 | 0.02292
[6 empty] | 72 | 0.017544
[6 empty] | 73 | 0.014493
[6 empty] | 74 | 0.027009
[6 empty] | 75 | 0.03276
[6 empty] | 76 | 0.0044244
[6 empty] | 77 | 0.016039
[6 empty] | 78 | 0.012207
[6 empty] | 79 | 0.023407
[6 empty] | 80 | 0.01136
[6 empty] | 81 | 0.027953
[6 empty] | 82 | 0.01512
[6 empty] | 83 | 0.016194
[6 empty] | 84 | 0.0099901
[6 empty] | 85 | 0.01026
[6 empty] | 86 | 0.00053531
[6 empty] | 87 | 0.01764
[6 empty] | 88 | 0.0059064
[6 empty] | 89 | 0.016105
[6 empty] | 90 | 0.018048
[6 empty] | 91 | 0.024682
[6 empty] | 92 | 0.023123
[6 empty] | 93 | 0.032527
[6 empty] | 94 | 0.0025487
[6 empty] | 95 | 0.0041008
[6 empty] | 96 | 0.01447
[6 empty] | 97 | 0.012663
[6 empty] | 98 | 0.024115
[6 empty] | 99 | 0.016389
Note on D15: Douglas R Neill: 1/20 ofa pixel
Note on B17: Douglas R Neill: From MW email
Note on D31: Douglas R Neill: 1/20 ofa pixel
Note on B33: Douglas R Neill: From MW email

## 10b
scale | 0.02 | sec/um
Per JSB
BAESD ON A CMAERA POINTING ALLOCATION OF
0.4 | sec rms
0.00011111 | deg
the total indicator runout should not exceed 30 um. this value is equal to
TTR | 50 | um
~rms | 12.5 | um
Ped | 0.25 | rms arc secs | Pointing error from decenter in arc second on sky
No specific requirement presently exists for piston. A value twice the radial runout was set to prevent unreaslistic values.
100 | um
Lfb | 0.9725 | M | Distance focal plane to rotator bearing
T +/- | 7 | sec | Tilt allowable
T PV | 0.0038889 | degs
del Tr +- | 33.0037 | um | linear displacement from tilt
Del Tr PV | 66.0074 | um
~rms | 16.5018 | um rms
Change to arc seconds on sky
Pet | 0.33004 | rms arc secs | Pointing error from tilt in arc second on sky
Combine Decenter and Tilt
RSS | 0.41403
Budget | 0.4
Note on C8: Douglas R Neill: This is consistent with the synthetic data that shows the requirements over 1 degree are equal to 1/100 time the total
Note on C22: Douglas R Neill: Fro reference only

## 31-35
for 31-35 see sincle actuator spec

## 1c
From | LSST Camera
Utility Panel Box / Cable Connection
Envelope
Document # 8603
clearance of 20 mm
mm
Total radial clearance | 86
less fab tolerance | 10
less min clearance | 10
66

## 25a&8b
Heat Disipation
| Source | Goal | Requirement
1 | Camera | 30 | 60
2 | Camera Rotator | 10 | 20
3 | Camera Hexapod | 30 | 60
4 | Secondary Mirror | 30 | 60
5 | Secondary Hexapod | 30 | 60
| TOTAL | 130 | 260
| Budget | 130 | 260 | Watts
3 | Camera Hexapod/leg | 5 | 10
HEAT BUDGET FROM JSB
| SMA Hex Leg | 10 | 20 | Watts
Note on C18: na: Since the heat from the SMA only passes thru the light pass once it should be < 1/3 as detrimental as the heat from the camera hexapod which crosses the path 3 times and impinges on the SM

## 25b
The background optical path
heat loss is | 2716.1915 | watts | Max
Assuming all camera | 1358.0958 | watts | Typ
heat is removed
Background Heat of Top End
Steel | slugglets | lb | Kg
Integrating Structure | 35.2 | 13516.8 | 6136.6272
Spiders | 21.6 | 8294.4 | 3765.6576
SM cell |  | 6200.4405 | 2815
Total |  | 28011.6405 | 12717.2848
Glass | [6 empty] | C/hr | C/Sec
SM |  | 3242.2907 | 1472 |  |  |  | 1.5 | 0.00041667
[7 empty] | J / Kj G | Kj/Kgk | BTU/Lb F
[7 empty] | 420 | 0.42 | 0.1
Heat |  |  |  | J / (Kg K) | J /K | K/s | J/s (watt)
Steel |  |  | 12717.2848 | 420 | 5341259.616 | 0.00041667 | 2225.5248
Glass |  |  | 1472 | 800 | 1177600 | 0.00041667 | 490.6667
[5 empty] | Total | 0.00083333 | 2716.1915

## Dynamic loads
Rotational | deg/s2 | rads/sec
a x | 5.25 | 0.09163
Az | 10.5 | 0.18326
AT | 11.7394 | 0.20489
Linear
L | 190 | in
A | 38.9292 | in/sec2
| 0.10085 | g

## Notes
LSST Hexapod And Rotator: Notes V4
y | AA | All XY requirements are radial and separate X and Y values need not be combined.
For example, the camera range translation XY requirement in any direction in the XY plane is 15.2 mm.
y | AB | The hexapod must be able to meet all the XY and the Z translation and rotation requirements simultaneously
y | AC | Maximum payload under normal operating conditions. Hexapods and rotator (assembly) must support payload and own mass.
Mass budget, item 204, does not include remote electronics not attached to the hexapod / rotator or cabling.
y | AD | The hexapod is not intended to be self correcting for temperature, load or gravitational variations.
All performance requirements are for any constant gravitational orientation and any constant temperature within
the operational range. However, they must be met over the load reversal in the individual assemblies.
(The hexapod may not "jump" when the load on an actuator reverses between tension and compression)
y | AE | To insure long term performance, the hexapod and rotator (assembly) must be tested
operationally at 1.5x the payload described in item 201 (note AC)
y | AF | To insure reliability, the assembly must be designed to operate up to 2.0x the payload described in items 201 (note AC)
y | AG | The assembly must be proof tested at 2.0x the payload described in item 201 (note AC).
This only requires applying a dead weight force of twice the camera payload mass with the assembly in the zenith and horizon orientation.
y | AH | The assembly must be designed to survive at least 3.0x the payload described in
items 201 & 204 (note AC) without buckling or ultimate failure.
y | AI | The assembly must have power off braking for both the actuators and rotator. This may be accomplished by power off brakes,
self locking mechanism or mechanical friction.
y | AJ | The heat dissipation requirement is the average during normal operation.
y
LSST Hexapod And Rotator: Notes V4 : Continued
y | AK | The assembly is expected to be in operation 50% of the time.
y |  | Typical hexapod operation is 30 seconds of hold followed by a 0.1 mm motion over 5 seconds.
y | AL | The telescope has a 30 year design life.
| AM | The assembly present a drip hazard therefore, no hydraulics may be used and all lubricating systems must be sealed
y | AN | Reliability is of exceptional importance. Mean time between failures should be as high as practical
y |  | and the maintenance requirements should be minimized.
| AO | An absolute encoder system must be provided that does not loose position during a power interruption.
y | AP | The actuators must have hard stops to physically limit the motion of the hexapod legs, they must not be able to unscrew themselves
The rotator must have physical hard stops that allow at least the required rotation and not more than the goal rotation,
y | AQ | To prevent contact with the hard stops, the actuators and rotator shall have software limits, limit switches that signal the drives to stop,
and limit switches that disable the drives. The rotator and hexapod control system must be capable of interfacing with the telescope mount
emergency-stop system to stop all motion. This interface mechanism must be safety rated per ANSI/RIA R16.06-1999.
y | AR | The assembly is to be supplied with a complete operational control system,
y |  | as a minimum this shall include the control interface, power supply and cables.
y | AS | The assembly, etc must be able to operate in both Chile and the U.S.
| AT | To facilitate the incorporation of a UPS the computer must be single phase.
| AU | Rotator tracking requirements apply for a single 15 second, 1.0 degree rotation exposure
| AV | Mass budget does not include cabling or remote electronics not attached to the hexapod or rotator
| AW | Hexapod in mean operating position
| AX | The control interface shall be able to receive a command and produce the required motions in the hexapod and rotator.
| AY | All design and testing shall assume the CG of the payload is at least 10 mm transverse from the axis of rotation
| AZ | The not to exceed radial displacement is the maximum combined XY motions from translation and rotation of the camera
measured at a height of 4.18 M above the specified center of rotation.
This motion should be limited by the inherent maximum displacement of actuators (hard stops).
| BA | In regard to interpreting the specifications, the center of rotation is 1.937 meters below the rotator to camera flange (for the camera)
and the center of rotation is 0.703 meters below the hexapod flange (for the secondary mirror)
However, the software shall have the capacity to change the position of the center of rotation.
| BB | If a flexible covering is utilized to capture heated air from the hexapod/rotator, the flexible covering shall be supplied by the hexapod vendor.
This covering shall have removable panels adequate to provide access to the camera utility trunk access locations shown in LSE-18
Conditioning of the trapped air will be provided by the LSST telescope.