## Intro
The purpose of this spread sheet is to determing the motion of the Camera hexapod, as a function of time, during observing.
Ten random days were investigated (297, 547, 891, 1188, 1485, 1782, 2079, 2376, 2673 and 2970)
The telescope simulator was used to determine the elevation angle as a function of time
The displacements (and rotations) of the hexapods, as a function of elevation angle, required to counteract gravitational deflections were determined earlier thru FEA.
These displacements, as a function of elevation angle, were combined with the elevation angle, as a function of time, to determine the displacements as a function of time.
These values are shown in Green on the individual sheets
These displacements were compared to the hexapod gravity motion allocation to ensure that adequate displacement capacity would be available.
The velocities were also determined by comparing the displacements with the time.
These values are shown in Blue on the individual sheets
For each case the minimum factor of safety (FOR) was determined for each day.
The displacement FOS was determined relative to the motion allocation and not the entire hexapod motion requirement
The factor of safety (FOS) was defined as the ratio of the specified capacity (displacement, rotation, etc) to the motion required.
For all displacements and rotations a reasonable FOS of at least 2.2 was determined.
Considering the camera hexapod has a displacement buffer that is an order of magnitude larger than the gravity motion allocation, these FOS are substantial
The minimum FOS for velocities is only 1.0, however excess capacity for velocity is not necessary.
The velocity demand only approaches the minimal requirements < 0.05 % of slews
Consequently, if only the minimal velocity requirements are met, on very rare occations the camera hexapod may produce a negible increase in the slew and settle time.
This would only occur very rarely and have no effect on the image quality.
Since the 1.0 FOS would only occur very rarely it is unlikely to have any effect on telescope perfomance or image quality.

## Camera Hex Motions in Elevation
|  | Horizon | dx | dy | dz | rx | ry | rz
|  | Pointing | um | um | um | deg | deg | deg
|  | M1M3 | 0 | 0 | 0 | 0 | 0 | 0
|  | M2 | 4.7023 | -1173.5712 | -73.8184 | -0.01316 | -1.2533e-05 | -9.7702e-05
|  | Camera | -0.1993 | -1324.6821 | -9.5013 | -0.035469 | -8.6312e-06 | -7.3967e-06
|  | Zenith | dx | dy | dz | rx | ry | rz
|  | Pointing | um | um | um | deg | deg | deg
|  | M1M3 | 0 | 0 | 0 | 0 | 0 | 0
|  | M2 | 9.4887 | -44.3076 | -1035.481 | 0.00019404 | -4.2375e-05 | -0.0002111
|  | Camera | 1.6563 | -29.8318 | -910.2272 | 1.1609e-05 | -9.8319e-06 | -5.6879e-05
|  |  | Camera Zenith Component | [8 empty] | Camera Horizon Components | [8 empty] | Camera combined Components | [8 empty] | Camera Hexapod motions
| Zenith Angle |  | um | um | um | deg | deg | deg |  | zenith angle |  | um | um | um | deg | deg | deg |  | zenith angle |  | um | um | um | deg | deg | deg |  | zenith angle |  | um | um | um | deg | deg | deg
Elevation(deg) | rads | degrees | dx | dy | dz | rx | ry | rz |  | deg | rads | dx | dy | dz | rx | ry | rz |  | deg | rads | dx | dy | dz | rx | ry | rz |  | deg | rads | dx | dy | dz | rx | ry | rz
0 | 1.5708 | 90 | 1.0146e-16 | -1.8274e-15 | -5.5758e-14 | 7.1113e-22 | -6.0228e-22 | -3.4843e-21 |  | 90 | 1.5708 | -0.1993 | -1324.6821 | -9.5013 | -0.035469 | -8.6312e-06 | -7.3967e-06 |  | 90 | 1.5708 | -0.1993 | -1324.6821 | -9.5013 | -0.035469 | -8.6312e-06 | -7.3967e-06 |  | 90 | 1.5708 | 0.92779 | 641.8605 | -605.1756 | 0.017729 | -2.2758e-06 | -3.4418e-05
5 | 1.4835 | 85 | 0.14435 | -2.6 | -79.3315 | 1.0118e-06 | -8.5691e-07 | -4.9573e-06 |  | 85 | 1.4835 | -0.19854 | -1319.6412 | -9.4652 | -0.035334 | -8.5983e-06 | -7.3685e-06 |  | 85 | 1.4835 | -0.054189 | -1322.2412 | -88.7967 | -0.035333 | -9.4552e-06 | -1.2326e-05 |  | 85 | 1.4835 | 0.78267 | 639.4197 | -525.8803 | 0.017593 | -1.4517e-06 | -2.9489e-05
10 | 1.3963 | 80 | 0.28761 | -5.1802 | -158.0593 | 2.0159e-06 | -1.7073e-06 | -9.8769e-06 |  | 80 | 1.3963 | -0.19627 | -1304.5572 | -9.357 | -0.03493 | -8.5e-06 | -7.2843e-06 |  | 80 | 1.3963 | 0.091335 | -1309.7374 | -167.4163 | -0.034928 | -1.0207e-05 | -1.7161e-05 |  | 80 | 1.3963 | 0.63715 | 626.9159 | -447.2607 | 0.017188 | -6.9959e-07 | -2.4653e-05
15 | 1.309 | 75 | 0.42867 | -7.721 | -235.5841 | 3.0046e-06 | -2.5447e-06 | -1.4721e-05 |  | 75 | 1.309 | -0.19251 | -1279.5446 | -9.1776 | -0.034261 | -8.3371e-06 | -7.1446e-06 |  | 75 | 1.309 | 0.23616 | -1287.2656 | -244.7617 | -0.034258 | -1.0882e-05 | -2.1866e-05 |  | 75 | 1.309 | 0.49232 | 604.4441 | -369.9152 | 0.016518 | -2.5174e-08 | -1.9948e-05
20 | 1.2217 | 70 | 0.56648 | -10.2031 | -311.3161 | 3.9705e-06 | -3.3627e-06 | -1.9454e-05 |  | 70 | 1.2217 | -0.18728 | -1244.7939 | -8.9283 | -0.03333 | -8.1106e-06 | -6.9506e-06 |  | 70 | 1.2217 | 0.3792 | -1254.997 | -320.2444 | -0.033326 | -1.1473e-05 | -2.6404e-05 |  | 70 | 1.2217 | 0.34929 | 572.1755 | -294.4326 | 0.015586 | 5.6643e-07 | -1.541e-05
25 | 1.1345 | 65 | 0.69997 | -12.6075 | -384.6787 | 4.9061e-06 | -4.1552e-06 | -2.4038e-05 |  | 65 | 1.1345 | -0.18063 | -1200.5697 | -8.6111 | -0.032146 | -7.8225e-06 | -6.7037e-06 |  | 65 | 1.1345 | 0.51934 | -1213.1771 | -393.2898 | -0.032141 | -1.1978e-05 | -3.0742e-05 |  | 65 | 1.1345 | 0.20914 | 530.3556 | -221.3872 | 0.014401 | 1.0707e-06 | -1.1073e-05
30 | 1.0472 | 60 | 0.82814 | -14.9159 | -455.1136 | 5.8044e-06 | -4.916e-06 | -2.8439e-05 |  | 60 | 1.0472 | -0.1726 | -1147.2083 | -8.2284 | -0.030717 | -7.4748e-06 | -6.4057e-06 |  | 60 | 1.0472 | 0.65554 | -1162.1242 | -463.342 | -0.030711 | -1.2391e-05 | -3.4845e-05 |  | 60 | 1.0472 | 0.072949 | 479.3027 | -151.3349 | 0.012971 | 1.4838e-06 | -6.9692e-06
35 | 0.95993 | 55 | 0.95 | -17.1108 | -522.0849 | 6.6586e-06 | -5.6394e-06 | -3.2624e-05 |  | 55 | 0.95993 | -0.16326 | -1085.116 | -7.783 | -0.029055 | -7.0702e-06 | -6.059e-06 |  | 55 | 0.95993 | 0.78674 | -1102.2268 | -529.8679 | -0.029048 | -1.271e-05 | -3.8683e-05 |  | 55 | 0.95993 | -0.058255 | 419.4053 | -84.809 | 0.011308 | 1.8027e-06 | -3.131e-06
40 | 0.87266 | 50 | 1.0646 | -19.1755 | -585.0828 | 7.462e-06 | -6.3198e-06 | -3.6561e-05 |  | 50 | 0.87266 | -0.15267 | -1014.7653 | -7.2784 | -0.027171 | -6.6119e-06 | -5.6662e-06 |  | 50 | 0.87266 | 0.91196 | -1033.9408 | -592.3612 | -0.027163 | -1.2932e-05 | -4.2227e-05 |  | 50 | 0.87266 | -0.18347 | 351.1193 | -22.3157 | 0.0094235 | 2.0248e-06 | 4.1288e-07
45 | 0.7854 | 45 | 1.1712 | -21.0943 | -643.6279 | 8.2087e-06 | -6.9522e-06 | -4.0219e-05 |  | 45 | 0.7854 | -0.14093 | -936.6917 | -6.7184 | -0.02508 | -6.1032e-06 | -5.2302e-06 |  | 45 | 0.7854 | 1.0302 | -957.7859 | -650.3463 | -0.025072 | -1.3055e-05 | -4.545e-05 |  | 45 | 0.7854 | -0.30175 | 274.9644 | 35.6694 | 0.0073323 | 2.1484e-06 | 3.6353e-06
50 | 0.69813 | 40 | 1.2688 | -22.8525 | -697.2745 | 8.8929e-06 | -7.5317e-06 | -4.3572e-05 |  | 40 | 0.69813 | -0.12811 | -851.4892 | -6.1073 | -0.022799 | -5.548e-06 | -4.7545e-06 |  | 40 | 0.69813 | 1.1407 | -874.3417 | -703.3819 | -0.02279 | -1.308e-05 | -4.8326e-05 |  | 40 | 0.69813 | -0.41218 | 191.5201 | 88.7049 | 0.0050503 | 2.1728e-06 | 6.5119e-06
55 | 0.61087 | 35 | 1.3567 | -24.4368 | -745.6145 | 9.5094e-06 | -8.0538e-06 | -4.6593e-05 |  | 35 | 0.61087 | -0.11431 | -759.8064 | -5.4497 | -0.020344 | -4.9506e-06 | -4.2426e-06 |  | 35 | 0.61087 | 1.2424 | -784.2432 | -751.0642 | -0.020335 | -1.3004e-05 | -5.0835e-05 |  | 35 | 0.61087 | -0.51394 | 101.4216 | 136.3873 | 0.0025948 | 2.0975e-06 | 9.0207e-06
60 | 0.5236 | 30 | 1.4344 | -25.8351 | -788.2799 | 1.0054e-05 | -8.5147e-06 | -4.9259e-05 |  | 30 | 0.5236 | -0.099651 | -662.341 | -4.7507 | -0.017735 | -4.3156e-06 | -3.6983e-06 |  | 30 | 0.5236 | 1.3347 | -688.1761 | -793.0306 | -0.017724 | -1.283e-05 | -5.2957e-05 |  | 30 | 0.5236 | -0.60624 | 5.3546 | 178.3536 | -1.5419e-05 | 1.9233e-06 | 1.1143e-05
65 | 0.43633 | 25 | 1.5011 | -27.0368 | -824.946 | 1.0521e-05 | -8.9108e-06 | -5.155e-05 |  | 25 | 0.43633 | -0.084228 | -559.8348 | -4.0154 | -0.01499 | -3.6477e-06 | -3.126e-06 |  | 25 | 0.43633 | 1.4169 | -586.8716 | -828.9615 | -0.014979 | -1.2558e-05 | -5.4676e-05 |  | 25 | 0.43633 | -0.68838 | -95.9499 | 214.2845 | -0.0027605 | 1.6515e-06 | 1.2861e-05
70 | 0.34907 | 20 | 1.5564 | -28.0327 | -855.3338 | 1.0909e-05 | -9.239e-06 | -5.3449e-05 |  | 20 | 0.34907 | -0.068165 | -453.0679 | -3.2496 | -0.012131 | -2.952e-06 | -2.5298e-06 |  | 20 | 0.34907 | 1.4882 | -481.1007 | -858.5835 | -0.01212 | -1.2191e-05 | -5.5979e-05 |  | 20 | 0.34907 | -0.75974 | -201.7209 | 243.9065 | -0.0056197 | 1.2841e-06 | 1.4164e-05
75 | 0.2618 | 15 | 1.5998 | -28.8153 | -879.212 | 1.1213e-05 | -9.4969e-06 | -5.4941e-05 |  | 15 | 0.2618 | -0.051583 | -342.8529 | -2.4591 | -0.0091801 | -2.2339e-06 | -1.9144e-06 |  | 15 | 0.2618 | 1.5483 | -371.6682 | -881.6711 | -0.0091689 | -1.1731e-05 | -5.6855e-05 |  | 15 | 0.2618 | -0.81977 | -311.1533 | 266.9942 | -0.008571 | 8.2389e-07 | 1.5041e-05
80 | 0.17453 | 10 | 1.6311 | -29.3786 | -896.3988 | 1.1433e-05 | -9.6826e-06 | -5.6015e-05 |  | 10 | 0.17453 | -0.034608 | -230.0286 | -1.6499 | -0.0061591 | -1.4988e-06 | -1.2844e-06 |  | 10 | 0.17453 | 1.5965 | -259.4072 | -898.0487 | -0.0061477 | -1.1181e-05 | -5.7299e-05 |  | 10 | 0.17453 | -0.86802 | -423.4143 | 283.3718 | -0.011592 | 2.7441e-07 | 1.5485e-05
85 | 0.087266 | 5 | 1.65 | -29.7183 | -906.7636 | 1.1565e-05 | -9.7945e-06 | -5.6663e-05 |  | 5 | 0.087266 | -0.01737 | -115.4536 | -0.82809 | -0.0030913 | -7.5226e-07 | -6.4466e-07 |  | 5 | 0.087266 | 1.6326 | -145.1719 | -907.5917 | -0.0030798 | -1.0547e-05 | -5.7307e-05 |  | 5 | 0.087266 | -0.90411 | -537.6496 | 292.9147 | -0.01466 | -3.6017e-07 | 1.5493e-05
90 | 0 | 0 | 1.6563 | -29.8318 | -910.2272 | 1.1609e-05 | -9.8319e-06 | -5.6879e-05 |  | 0 | 0 | 0 | 0 | 0 | 0 | 0 | 0 |  | 0 | 0 | 1.6563 | -29.8318 | -910.2272 | 1.1609e-05 | -9.8319e-06 | -5.6879e-05 |  | 0 | 0 | -0.92779 | -652.9897 | 295.5503 | -0.017752 | -1.075e-06 | 1.5065e-05
45 | 0.7854 | 45 | 0.82814 | -14.9159 | -455.1136 | 5.8044e-06 | -4.916e-06 | -2.8439e-05 | 0 | 45 | 0.7854 | -0.099651 | -662.341 | -4.7507 | -0.017735 | -4.3156e-06 | -3.6983e-06 | 0 | 45 | 0.7854 | 0.72848 | -677.2569 | -459.8643 | -0.017729 | -1.0855e-05 | -3.2352e-05 | 0 | 45 | 0.7854 | 0 | -5.5646 | -154.8127 | -1.117e-05 | -5.1499e-08 | -9.4625e-06
[29 empty] | mean | 0 | -5.5646 | -154.8127 | -1.117e-05 | -5.1499e-08 | -9.4625e-06
| 1.2217 | 70 | 0.56648 | -10.2031 | -311.3161 | 3.9705e-06 | -3.3627e-06 | -1.9454e-05 |  | 70 | 1.2217 | -0.18728 | -1244.7939 | -8.9283 | -0.03333 | -8.1106e-06 | -6.9506e-06 |  | 70 | 1.2217 | 0.3792 | -1254.997 | -320.2444 | -0.033326 | -1.1473e-05 | -2.6404e-05 |  |  | max | 0.92779 | 641.8605 | 295.5503 | 0.017729 | 2.1728e-06 | 1.5493e-05
| 0.061087 | 3.5 | 1.6532 | -29.7761 | -908.5295 | 1.1587e-05 | -9.8136e-06 | -5.6773e-05 |  | 3.5 | 0.061087 | -0.012167 | -80.8699 | -0.58004 | -0.0021653 | -5.2692e-07 | -4.5156e-07 |  | 3.5 | 0.061087 | 1.641 | -110.646 | -909.1095 | -0.0021537 | -1.0341e-05 | -5.7224e-05 |  |  | min | -0.92779 | -652.9897 | -605.1756 | -0.017752 | -2.2758e-06 | -3.4418e-05
[18 empty] | Mean | 36.75 | 0.64141 | 1.0101 | -682.8215 | -614.6769 | -0.01774 | -1.0907e-05 | -4.1814e-05 |  |  | abs max | 0.92779 | 652.9897 | 605.1756 | 0.017752 | 2.2758e-06 | 3.4418e-05
[29 empty] | TOT REQ | 2600 | 2600 | 1845 | 0.066 | 0.066 | na
[28 empty] | 297 | SF | 1401.1855 | 1.9908 | 1.5244 | 1.859 | 14500.6272 | na
Note on AD44: dneill: Total Range Allocation during elevation change