## Intro
The purpose of this spread sheet is to determing the motion of the M2 hexapod, as a function of time, during observing.
Ten random days were investigated (297, 547, 891, 1188, 1485, 1782, 2079, 2376, 2673 and 2970)
The telescope simulator was used to determine the elevation angle as a function of time
The displacements (and rotations) of the hexapods, as a function of elevation angle, required to counteract gravitational deflections were determined earlier thru FEA.
These displacements, as a function of elevation angle, were combined with the elevation angle, as a function of time, to determine the displacements as a function of time.
These values are shown in Green on the individual sheets
These displacements were compared to the hexapod gravity motion allocation to ensure that adequate displacement capacity would be available.
These displacements were compared to the hexapod elevation motion budget
x = 1700 um, y = 1700 um, z = 1845 um, rx = 0.0114, ry = 0.0114
The total displacement requirements from LTS-206 are much larger
x = 13,400 um, y = 13,400 um, z = 11,900 um, rx = 0.23, ry = 0.23
A single analysis buffer was provide to account for all uncertanty which was much larger than the actual gravitational budget
x = 10,000 um, y = 10,00 um, z = 5,00 um, rx = 0.21, ry = 0.21
Consequently, although the safety factors appear to be marginal, the margin is contained in the analysis buffer.
The velocities were also determined by comparing the displacements with the time.
These values are shown in Blue on the individual sheets
For each case the minimum factor of safety (FOR) was determined for each day.
The factor of safety (FOS) was defined as the ratio of the specified capacity (displacement, rotation, etc) to the motion required.
The displacement FOS was determined relative to the motion allocation and not the entire hexapod motion requirement
All FOS are positive
Note about rx SOF: The safety factor for rx initialy looks marginal.
However the analysis assumes that the Nominal position of the hexapod is aligned with the optical axis while zenith pointing
Since the rotation is nearly entirely in one direction, by offsetting the mean rotation the effective FOS can be nearly doubled.

## M2 Hex Motions in Elevation
|  | Horizon | dx | dy | dz | rx | ry | rz
|  | Pointing | um | um | um | deg | deg | deg
|  | M1M3 | 0 | 0 | 0 | 0 | 0 | 0
|  | M2 | 4.7023 | -1173.5712 | -73.8184 | -0.01316 | -1.2533e-05 | -9.7702e-05
|  | Zenith | dx | dy | dz | rx | ry | rz
|  | Pointing | um | um | um | deg | deg | deg
|  | M1M3 | 0 | 0 | 0 | 0 | 0 | 0
|  | M2 | 9.4887 | -44.3076 | -1035.481 | 0.00019404 | -4.2375e-05 | -0.0002111
|  |  | M2 Zenith Component | [8 empty] | M2 Horizon Components | [8 empty] | M2 combined Components | [8 empty] | M2 Hexapod motions
| Zenith Angle |  | um | um | um | deg | deg | deg |  | zenith angle |  | um | um | um | deg | deg | deg |  | zenith angle |  | um | um | um | deg | deg | deg |  | zenith angle |  | um | um | um | deg | deg | deg
Elevation(deg) | rads | degrees | dx | dy | dz | rx | ry | rz |  | deg | rads | dx | dy | dz | rx | ry | rz |  | deg | rads | dx | dy | dz | rx | ry | rz |  | deg | rads | dx | dy | dz | rx | ry | rz
0 | 1.5708 | 90 | 5.8125e-16 | -2.7142e-15 | -6.3431e-14 | 1.1886e-20 | -2.5958e-21 | -1.2932e-20 |  | 90 | 1.5708 | 4.7023 | -1173.5712 | -73.8184 | -0.01316 | -1.2533e-05 | -9.7702e-05 |  | 90 | 1.5708 | 4.7023 | -1173.5712 | -73.8184 | -0.01316 | -1.2533e-05 | -9.7702e-05 |  | 90 | 1.5708 | 2.9423 | 556.6612 | -656.9706 | 0.006705 | -2.2133e-05 | -9.264e-05
5 | 1.4835 | 85 | 0.827 | -3.8617 | -90.2481 | 1.6912e-05 | -3.6932e-06 | -1.8399e-05 |  | 85 | 1.4835 | 4.6844 | -1169.1054 | -73.5375 | -0.01311 | -1.2485e-05 | -9.7331e-05 |  | 85 | 1.4835 | 5.5114 | -1172.9671 | -163.7856 | -0.013093 | -1.6178e-05 | -0.00011573 |  | 85 | 1.4835 | 2.1332 | 556.057 | -567.0034 | 0.006638 | -1.8487e-05 | -7.4613e-05
10 | 1.3963 | 80 | 1.6477 | -7.6939 | -179.8094 | 3.3694e-05 | -7.3584e-06 | -3.6658e-05 |  | 80 | 1.3963 | 4.6308 | -1155.742 | -72.6969 | -0.01296 | -1.2342e-05 | -9.6218e-05 |  | 80 | 1.3963 | 6.2785 | -1163.436 | -252.5063 | -0.012926 | -1.9701e-05 | -0.00013288 |  | 80 | 1.3963 | 1.3661 | 546.5259 | -478.2827 | 0.0064714 | -1.4965e-05 | -5.7467e-05
15 | 1.309 | 75 | 2.4559 | -11.4677 | -268.0022 | 5.0221e-05 | -1.0968e-05 | -5.4637e-05 |  | 75 | 1.309 | 4.542 | -1133.5828 | -71.3031 | -0.012711 | -1.2106e-05 | -9.4373e-05 |  | 75 | 1.309 | 6.9979 | -1145.0504 | -339.3053 | -0.012661 | -2.3073e-05 | -0.00014901 |  | 75 | 1.309 | 0.64671 | 528.1404 | -391.4837 | 0.0062064 | -1.1593e-05 | -4.1332e-05
20 | 1.2217 | 70 | 3.2453 | -15.1541 | -354.1553 | 6.6365e-05 | -1.4493e-05 | -7.2201e-05 |  | 70 | 1.2217 | 4.4187 | -1102.7962 | -69.3666 | -0.012366 | -1.1777e-05 | -9.181e-05 |  | 70 | 1.2217 | 7.664 | -1117.9503 | -423.5219 | -0.0123 | -2.627e-05 | -0.00016401 |  | 70 | 1.2217 | -0.019403 | 501.0403 | -307.2671 | 0.005845 | -8.3957e-06 | -2.6331e-05
25 | 1.1345 | 65 | 4.0101 | -18.7252 | -437.6132 | 8.2004e-05 | -1.7909e-05 | -8.9216e-05 |  | 65 | 1.1345 | 4.2617 | -1063.6167 | -66.9022 | -0.011927 | -1.1358e-05 | -8.8549e-05 |  | 65 | 1.1345 | 8.2718 | -1082.342 | -504.5153 | -0.011845 | -2.9267e-05 | -0.00017776 |  | 65 | 1.1345 | -0.62719 | 465.4319 | -226.2737 | 0.0053901 | -5.3987e-06 | -1.2578e-05
30 | 1.0472 | 60 | 4.7444 | -22.1538 | -517.7405 | 9.7019e-05 | -2.1188e-05 | -0.00010555 |  | 60 | 1.0472 | 4.0723 | -1016.3425 | -63.9286 | -0.011397 | -1.0854e-05 | -8.4613e-05 |  | 60 | 1.0472 | 8.8166 | -1038.4963 | -581.6691 | -0.0113 | -3.2041e-05 | -0.00019016 |  | 60 | 1.0472 | -1.172 | 421.5862 | -149.1199 | 0.0048449 | -2.6245e-06 | -1.784e-07
35 | 0.95993 | 55 | 5.4425 | -25.4138 | -593.9275 | 0.0001113 | -2.4305e-05 | -0.00012108 |  | 55 | 0.95993 | 3.8519 | -961.3333 | -60.4685 | -0.01078 | -1.0266e-05 | -8.0033e-05 |  | 55 | 0.95993 | 9.2944 | -986.7471 | -654.3959 | -0.010669 | -3.4572e-05 | -0.00020112 |  | 55 | 0.95993 | -1.6498 | 369.837 | -76.3931 | 0.0042138 | -9.4085e-08 | 1.0774e-05
40 | 0.87266 | 50 | 6.0992 | -28.4804 | -665.5943 | 0.00012473 | -2.7238e-05 | -0.00013569 |  | 50 | 0.87266 | 3.6021 | -899.0077 | -56.5482 | -0.010081 | -9.6006e-06 | -7.4844e-05 |  | 50 | 0.87266 | 9.7014 | -927.4881 | -722.1425 | -0.0099563 | -3.6839e-05 | -0.00021054 |  | 50 | 0.87266 | -2.0568 | 310.5781 | -8.6465 | 0.0035015 | 2.1732e-06 | 2.0196e-05
45 | 0.7854 | 45 | 6.7095 | -31.3302 | -732.1956 | 0.00013721 | -2.9964e-05 | -0.00014927 |  | 45 | 0.7854 | 3.325 | -829.8402 | -52.1975 | -0.0093054 | -8.8619e-06 | -6.9086e-05 |  | 45 | 0.7854 | 10.0345 | -861.1704 | -784.3931 | -0.0091682 | -3.8826e-05 | -0.00021836 |  | 45 | 0.7854 | -2.3899 | 244.2603 | 53.6041 | 0.0027134 | 4.1601e-06 | 2.8016e-05
50 | 0.69813 | 40 | 7.2688 | -33.9416 | -793.2244 | 0.00014864 | -3.2461e-05 | -0.00016171 |  | 40 | 0.69813 | 3.0226 | -754.357 | -47.4495 | -0.0084589 | -8.0558e-06 | -6.2802e-05 |  | 40 | 0.69813 | 10.2913 | -788.2987 | -840.674 | -0.0083103 | -4.0517e-05 | -0.00022452 |  | 40 | 0.69813 | -2.6467 | 171.3886 | 109.885 | 0.0018556 | 5.8515e-06 | 3.4173e-05
55 | 0.61087 | 35 | 7.7727 | -36.2947 | -848.2163 | 0.00015895 | -3.4712e-05 | -0.00017293 |  | 35 | 0.61087 | 2.6971 | -673.1328 | -42.3405 | -0.0075481 | -7.1884e-06 | -5.604e-05 |  | 35 | 0.61087 | 10.4698 | -709.4275 | -890.5568 | -0.0073892 | -4.19e-05 | -0.00022896 |  | 35 | 0.61087 | -2.8252 | 92.5174 | 159.7678 | 0.00093445 | 7.2345e-06 | 3.8622e-05
60 | 0.5236 | 30 | 8.2175 | -38.3715 | -896.7528 | 0.00016804 | -3.6698e-05 | -0.00018282 |  | 30 | 0.5236 | 2.3511 | -586.7856 | -36.9092 | -0.0065799 | -6.2663e-06 | -4.8851e-05 |  | 30 | 0.5236 | 10.5686 | -625.1572 | -933.662 | -0.0064118 | -4.2964e-05 | -0.00023167 |  | 30 | 0.5236 | -2.924 | 8.2471 | 202.873 | -4.2898e-05 | 8.2987e-06 | 4.1329e-05
65 | 0.43633 | 25 | 8.5997 | -40.1564 | -938.4645 | 0.00017586 | -3.8405e-05 | -0.00019132 |  | 25 | 0.43633 | 1.9873 | -495.9726 | -31.197 | -0.0055616 | -5.2965e-06 | -4.1291e-05 |  | 25 | 0.43633 | 10.5869 | -536.129 | -969.6614 | -0.0053857 | -4.3702e-05 | -0.00023261 |  | 25 | 0.43633 | -2.9423 | -80.7811 | 238.8724 | -0.001069 | 9.0359e-06 | 4.2272e-05
70 | 0.34907 | 20 | 8.9165 | -41.6356 | -973.0338 | 0.00018234 | -3.982e-05 | -0.00019837 |  | 20 | 0.34907 | 1.6083 | -401.385 | -25.2474 | -0.0045009 | -4.2864e-06 | -3.3416e-05 |  | 20 | 0.34907 | 10.5247 | -443.0206 | -998.2812 | -0.0043186 | -4.4106e-05 | -0.00023179 |  | 20 | 0.34907 | -2.8801 | -173.8895 | 267.4922 | -0.0021362 | 9.4405e-06 | 4.1445e-05
75 | 0.2618 | 15 | 9.1654 | -42.7979 | -1000.1978 | 0.00018743 | -4.0931e-05 | -0.00020391 |  | 15 | 0.2618 | 1.217 | -303.7426 | -19.1056 | -0.003406 | -3.2437e-06 | -2.5287e-05 |  | 15 | 0.2618 | 10.3824 | -346.5405 | -1019.3034 | -0.0032186 | -4.4175e-05 | -0.0002292 |  | 15 | 0.2618 | -2.7378 | -270.3696 | 288.5144 | -0.0032362 | 9.5094e-06 | 3.8854e-05
80 | 0.17453 | 10 | 9.3446 | -43.6345 | -1019.7497 | 0.00019109 | -4.1731e-05 | -0.0002079 |  | 10 | 0.17453 | 0.81654 | -203.7885 | -12.8184 | -0.0022852 | -2.1763e-06 | -1.6966e-05 |  | 10 | 0.17453 | 10.1611 | -247.423 | -1032.5681 | -0.0020941 | -4.3908e-05 | -0.00022486 |  | 10 | 0.17453 | -2.5165 | -369.4871 | 301.7791 | -0.0043607 | 9.2421e-06 | 3.4519e-05
85 | 0.087266 | 5 | 9.4526 | -44.139 | -1031.5406 | 0.0001933 | -4.2214e-05 | -0.0002103 |  | 5 | 0.087266 | 0.40983 | -102.2835 | -6.4337 | -0.001147 | -1.0923e-06 | -8.5153e-06 |  | 5 | 0.087266 | 9.8624 | -146.4225 | -1037.9743 | -0.00095365 | -4.3306e-05 | -0.00021881 |  | 5 | 0.087266 | -2.2178 | -470.4876 | 307.1853 | -0.0055011 | 8.6406e-06 | 2.8472e-05
90 | 0 | 0 | 9.4887 | -44.3076 | -1035.481 | 0.00019404 | -4.2375e-05 | -0.0002111 |  | 0 | 0 | 0 | 0 | 0 | 0 | 0 | 0 |  | 0 | 0 | 9.4887 | -44.3076 | -1035.481 | 0.00019404 | -4.2375e-05 | -0.0002111 |  | 0 | 0 | -1.8441 | -572.6024 | 304.692 | -0.0066488 | 7.7096e-06 | 2.076e-05
45 | 0.7854 | 45 | 4.7444 | -22.1538 | -517.7405 | 9.7019e-05 | -2.1188e-05 | -0.00010555 | 0 | 45 | 0.7854 | 2.3511 | -586.7856 | -36.9092 | -0.0065799 | -6.2663e-06 | -4.8851e-05 | 0 | 45 | 0.7854 | 7.6446 | -608.9394 | -555.8964 | -0.0064829 | -2.8354e-05 | -0.00016516 | 0 | 45 | 0.7854 | 4.4409e-16 | -7.9706 | -174.8926 | 2.8125e-05 | -6.3118e-06 | -2.5184e-05
[29 empty] | mean | 4.4409e-16 | -7.9706 | -174.8926 | 2.8125e-05 | -6.3118e-06 | -2.5184e-05
| 1.2217 | 70 | 3.2453 | -15.1541 | -354.1553 | 6.6365e-05 | -1.4493e-05 | -7.2201e-05 |  | 70 | 1.2217 | 4.4187 | -1102.7962 | -69.3666 | -0.012366 | -1.1777e-05 | -9.181e-05 |  | 70 | 1.2217 | 7.664 | -1117.9503 | -423.5219 | -0.0123 | -2.627e-05 | -0.00016401 |  |  | max | 2.9423 | 556.6612 | 307.1853 | 0.006705 | 9.5094e-06 | 4.2272e-05
| 0.061087 | 3.5 | 9.471 | -44.225 | -1033.5496 | 0.00019368 | -4.2296e-05 | -0.00021071 |  | 3.5 | 0.061087 | 0.28707 | -71.6448 | -4.5065 | -0.00080339 | -7.651e-07 | -5.9646e-06 |  | 3.5 | 0.061087 | 9.7581 | -115.8698 | -1038.0561 | -0.00060971 | -4.3061e-05 | -0.00021667 |  |  | min | -2.9423 | -572.6024 | -656.9706 | -0.0066488 | -2.2133e-05 | -9.264e-05
[18 empty] | Mean | 36.75 | 0.64141 | 8.711 | -616.9101 | -730.789 | -0.0064547 | -3.4666e-05 | -0.00019034 |  |  | abs max | 2.9423 | 572.6024 | 656.9706 | 0.006705 | 2.2133e-05 | 9.264e-05
[29 empty] | TOT REQ | 1700 | 1700 | 1845 | 0.0114 | 0.0114 | na
[28 empty] | 297 | SF | 288.8852 | 1.4845 | 1.4042 | 0.85011 | 257.5335 | na
Note on AD44: dneill: Total Range Allocation during elevation change